## Sheet1
Setup |  | Body Dims |  | Fin Dims |  |  | Point-Mass Distribution
Specific Heat Ratio | 1.4 | Body Outer Diameter (cm) | 7.92 |  | Fin Set 1 | Fin Set 2 |  | Mass (g) | Length (cm) | CG distance from nose tip (cm)
Gas Constant (J/kgK) | 287 | Body Inner Diameter (cm) | 7.62 | Number of Fins | 4 | 4 | Ballast Weight | 425 | 2.5 | 4.85
Ambient Pressure (bar) | 1.0132 | Nose Cone Length (cm) | 38 | Root Chord (cm) | 12 | 17 | Camera | 0 | 2.5 | 10.25
Ambient Temperature (°C) | 15 | Body Density (g/cm^3) | 1.99 | Tip Chord (cm) | 7 | 6 | Nose Cone | 243 | 38 | 19
Min Velocity (Mach) | 0 | Fin Resolution | 100 | Height (cm) | 8 | 12.7 | Drough Parachute | 11.9 | 12.7 | 44.35
Max Velocity (Mach) | 2 | Number of Stages | 2 | Fin Thickness (cm) | 0.7 | 0.7 | Main Dart Parachute | 160 | 24 | 63
Velocity Increment (Mach) | 0.01 | Stage 1 Length (cm) | 109.8 | Leading Edge Taper Length (cm) | 1 | 1.5 | Shock Cord | 100 | 5.08 | 77.84
Min Angle of Attack (deg) | 0 | Stage 2 Length (cm) | 147.4 | Trailing Edge Taper Length (cm) | 1 | 1.5 | Dart Avionics | 1321 | 38.2 | 101.7
Max Angle of Attack (deg) | 5 |  |  | Leading Edge Distance from nose tip (cm) | 136 | 268 | Shock Cord | 100 | 15.2 | 129.6
Angle of Attack Increment (deg) | 0.1 |  |  | Leading Edge Sweep Angle (deg) | 19 | 30 | Dart Fins | 390 | 12 | 142
Min Stability (cal) | 0 |  |  | Leading Taper End Sweep Angle (deg) | 19 | 30 | Coupler Tube | 300 | 33 | 142.5
Max Stability (cal) | 6 |  |  | Trailing Taper End Sweep Angle (deg) | 19 | 18 | Experimental Parachute | 302 | 20.3 | 149.15
|  |  |  | Trailing Edge Sweep Angle (deg) | 19 | 18 | Booster 2 Parachute | 600 | 20.9 | 174.45
|  |  |  | Leading Edge Wedge Angle (deg) | 10 | 10 | Shock Cord | 454 | 7.62 | 188.81
|  |  |  | Trailing Edge Wedge Angle (deg) | 10 | 10 | Booster 2 Avionics | 1245.2 | 27.9 | 206.95
[7 empty] | Booster 2 Motor (L2200G) | 4751 | 68.1 | 260.95
[7 empty] | Booster 2 Fins | 749 | 17 | 276.5