## Sheet1
Setup |  |  |  | Body Dims |  |  |  | Fin Dims |  |  |  |  | Point-Mass Distribution
Parameter Name | Unit | Symbol | Value | Parameter Name | Unit | Symbol | Value | Parameter Name | Units | Symbol | Fin Set 1 | Fin Set 2 | Component Name | Mass (lb) | Length (in) | Distance from Nose Tip (in)
Specific Heat Ratio | 1 | gamma | 1.4 | Body Outer Diameter | in | bodyOuterDiameter | 3.12 | Number of Fins | 1 | numFins | 4 | 4 | Metal Tip | 0.034 | 1.625 | 0
Gas Constant | ft-lbf/slug-°R | R | 1716 | Body Inner Diameter | in | bodyInnerDiameter | 3 | Root Chord | in | rootChord | 4.688 | 6.328 | Ballast | 0 | 0 | 0
Surface Gravity | ft/s^2 | g0 | 32.174 | Nose Cone Length | in | noseLength | 15 | Tip Chord | in | tipChord | 2.375 | 3.328 | Threaded Rod | 0.273 | 13.5 | 1.625
Ambient Pressure | psi | p_atm | 14.696 | Body Density | lb/ft^3 | bodyDensity | 124 | Height | in | height | 2.602 | 4.797 | Dart Avionics | 2.869 | 15 | 15.5
Ambient Temperature | °F | T_atm | 59 | Fin Density | lb/ft^3 | finDensity | 83.8 | Leading Edge Sweep Distance | in | sweepLength | 2.313 | 3 | Dart Shock Cord | 0.22 | 2 | 30
Min Velocity | M | mach_min | 0 |  |  |  |  | Fin Thickness | in | thickness | 0.25 | 0.25 | Dart Drogue Chute | 0.018 | 4.5 | 32
Max Velocity | M | mach_max | 2 |  |  |  |  | Leading Edge Taper Length | in | leadTaperLength | 0 | 0 | Dart Main Chute | 0.353 | 8 | 36.5
Velocity Increment | M | mach_inc | 0.01 |  |  |  |  | Trailing Edge Taper Length | in | trailTaperLength | 0 | 0 | Deployment Bulkhead | 0.193 | 1 | 44.5
Min Angle of Attack | deg. | alpha_min | 0 |  |  |  |  | Leading Edge Distance from Nose Tip | in | leadDistance | 48.3 | 110.7 | Experimental Shock Cord | 0.22 | 2 | 45.5
Max Angle of Attack | deg. | alpha_max | 5 |  |  |  |  | Trailing Edge Distance from Stage End | in | trailDistance | 0 | 0 | Experimental Chute | 0.666 | 5 | 47.75
Angle of Attack Increment | deg. | alpha_inc | 0.1 | [9 empty] | Stage Coupler Tube | 0.661 | 12 | 45.5
Fin Resolution | 1 | finRes | 100 | [9 empty] | Separation Bulkhead | 0.163 | 0.25 | 57.5
Number of Stages | 1 | numStages | 2 | [9 empty] | Separation Coupler Tube | 0.308 | 6 | 57.75
[13 empty] | Booster Drogue | 0.026 | 5 | 60.75
[13 empty] | Booster Main Chute | 1.32 | 10 | 65.75
[13 empty] | Booster Shock Cord | 0.002 | 2 | 75.75
[13 empty] | Booster Avionics | 2.536 | 11 | 77.75
[13 empty] | Motor (L2200G) | 10.5 | 26.75 | 89.75