## Sheet1
Setup |  | Body Dims |  | Fin Dims |  |  | Point-Mass Distribution
Specific Heat Ratio | 1.4 | Body Outer Diameter (cm) | 7.92 |  | Fin Set 1 | Fin Set 2 |  | Mass (g) | Length (cm) | CG distance from nose tip (cm)
Gas Constant (J/kgK) | 287 | Body Inner Diameter (cm) | 7.62 | Number of Fins | 4 | 4 | Metal Tip | 15.4221 | 4.1275 | 0
Ambient Pressure (bar) | 1.0132 | Nose Cone Length (cm) | 38 | Root Chord (cm) | 12 | 17 | Ballast | 0 | 0 | 0
Ambient Temperature (°C) | 15 | Body Density (g/cm^3) | 1.99 | Tip Chord (cm) | 6 | 6 | Threaded Rod | 123.8307 | 34.29 | 4.1275
Min Velocity (Mach) | 0 | fin density | 0.6215 | Height (cm) | 6.61 | 12.7 | Dart Avionics | 1301.3565 | 38.1 | 39.37
Max Velocity (Mach) | 2 | Fin Resolution | 100 | Fin Thickness (cm) | 0.635 | 0.635 | Dart Shock Cord | 99.7903 | 5.08 | 76.2
Velocity Increment (Mach) | 0.01 | Number of Stages | 2 | Leading Edge Taper Length (cm) | 0 | 0 | Dart Drogue Chute | 8.1647 | 10.795 | 81.28
Min Angle of Attack (deg) | 0 | Stage 1 Length (cm) | 134.6 | Trailing Edge Taper Length (cm) | 0 | 0 | Dart Main Chute | 160.1181 | 20.32 | 92.71
Max Angle of Attack (deg) | 5 | Stage 2 Length (cm) | 162.7 | Leading Edge Distance from nose tip (cm) | 122.682 | 281.178 | Deployment Bulkhead | 87.5433 | 2.54 | 113.03
Angle of Attack Increment (deg) | 0.1 |  |  | Leading Edge Sweep Angle (deg) | 41.6 | 32.02 | Experimental Shock Cord | 99.7903 | 5.08 | 115.57
Min Stability (cal) | 0 |  |  | Leading Taper End Sweep Angle (deg) | 41.6 | 32.02 | Experimental Chute | 302.0925 | 12.7 | 121.285
Max Stability (cal) | 6 |  |  | Trailing Taper End Sweep Angle (deg) | 0 | 0 | Stage Coupler Tube | 299.8246 | 30.48 | 115.57
|  |  |  | Trailing Edge Sweep Angle (deg) | 0 | 0 | Separation Bulkhead | 50.3488 | 0.635 | 146.05
|  |  |  | Leading Edge Wedge Angle (deg) | 0 | 0 | Separation Coupler Tube | 139.7064 | 15.24 | 146.685
|  |  |  | Trailing Edge Wedge Angle (deg) | 0 | 0 | Booster Drogue | 11.7934 | 12.7 | 154.305
[7 empty] | Booster Main Chute | 598.7419 | 25.4 | 167.005
[7 empty] | Booster Shock Cord | 0.90718 | 5.08 | 192.405
[7 empty] | Booster Avionics | 1150.3103 | 27.94 | 197.485
[7 empty] | Motor (L2200G) | 4762.7199 | 67.945 | 227.965